## Hydrogen
Hydrogen Storage | [7 empty] | Total Load (MWh): | 437087.07
No Restrictions | Inputs |  | Results
Generators | Capital Cost ($/MW) | Marginal Cost ($/MWh) | MW | Cost ($) | Energy Generation (MWh) | Capacity Factor | Max/min? |  |  | Renewables with CSP & Hydrogen Storage
Wind | 116276 |  | 90 | 10464840 | 302151 | 38.32% | none |  |  | Scenarios | No Restrictions | Limited Wind (<25 MW) | No CSP
PV | 75772 |  | 103 | 7804516 | 88031 | 9.757% | none |  |  | LCOE ($/MWh) | 122.4823 | 129.8248 | 127.285
CSP Solar Field | 226540 |  | 0 | 0 | 0 | #DIV/0! | min |  |  | Land Use (km^2) | 5.1225 | 6.4948 | 7.3426
Diesel | 154460 | 170 | 37 | 5715020 | 52924 | 16.33% | none |  |  | Solar PV (MW) | 289 | 362 | 432
[10 empty] | Wind (MW) | 58 | 25 | 25
Batteries | Capital Cost ($/MWh) | e_initial | MWh |  | Hours of Storage |  | Max/min? |  |  | CSP Solar Field (MW) | 8 | 13 | N/A
[10 empty] | CSP Turbine (MW) | 53 | 60 | N/A
Utility | 15700 | 0 | 176 | 2763200 | 2.5143 |  | none |  |  | Utility Storage (MWh)/Hours of Storage | 420/6 | 420/6 | 420/6
Thermal Storage | 4290 | 0 | 0 | 0 | 0 |  | min |  |  | CSP Thermal Storage (MWh)/Hours of Storage | 1014/14.5 | 823/11.75 | N/A
Hydrogen Storage | 2860 | 1 | 111 | 317460 | 27.75 |  | none |  |  | Hydrogen Storage (MWh)/Hours of Storage | 1721 | 885 | 2000
[10 empty] | Hydrogen Electrolyzer (MW) | 23 | 41 | 67
Links | Capital Cost ($/MW) |  | MW |  |  |  | Max/min? |  |  | Hydrogen Fuel Cell (MW) | 15 | 17 | 45
CSP Turbine | 65216 |  | 0 | 0 |  |  | none
Hydrogen Electrolyzer | 85810 |  | 1 | 85810 |  |  | none
Hydrogen Fuel Cell | 42910 |  | 4 | 171640 |  |  | none
|  |  | Cost: | 36319566 | LCOE ($/MWh): |  | 83.0946
[5 empty] | Land Use (km^2): |  | 1.7507
No Diesel |  |  |  |  | RE Penetration: | 87.89%
Generators | Capital Cost ($/MW) | Marginal Cost ($/MWh) | MW | Cost ($) | Energy Generation (MWh) | Capacity Factor | Max/min?
Wind | 116276 |  | 58 | 6744008 | 213341 | 41.99% | none
PV | 75772 |  | 289 | 21898108 | 238168 | 9.408% | none
CSP Solar Field | 226540 |  | 8 | 1812320 | 12462 | 17.78% | none
Batteries | Capital Cost ($/MWh) | e_initial | MWh |  | Hours of Storage |  | Max/min?
Utility | 15700 | 29 | 420 | 6594000 | 6 |  | max
Thermal Storage | 4290 | 0 | 1280 | 5491200 | 24.1509 |  | none
Hydrogen Storage | 2860 | 0 | 1721 | 4922060 | 114.7333 |  | max
Links | Capital Cost ($/MW) |  | MW |  |  |  | Max/min?
CSP Turbine | 65216 |  | 53 | 3456448 |  |  | none
Hydrogen Electrolyzer | 85810 |  | 23 | 1973630 |  |  | none
Hydrogen Fuel Cell | 42910 |  | 15 | 643650 |  |  | none
|  |  | Capital Cost: | 53535424 | LCOE ($/MWh): |  | 122.4823
[5 empty] | Land Use (km^2): |  | 5.1225
Limited Wind (<25)
Generators | Capital Cost ($/MW) | Marginal Cost ($/MWh) | MW | Cost ($) | Energy Generation (MWh) | Capacity Factor | Max/min?
Wind | 116276 |  | 25 | 2906900 | 90484 | 41.32% | max
PV | 75772 |  | 362 | 27429464 | 371844 | 11.73% | none
CSP Solar Field | 226540 |  | 13 | 2945020 | 20094 | 17.64% | none
Batteries | Capital Cost ($/MWh) | e_initial | MWh |  | Hours of Storage |  | Max/min?
Utility | 15700 | 101 | 420 | 6594000 | 6 |  | max
Thermal Storage | 4290 | 405 | 1440 | 6177600 | 24 |  | none
Hydrogen Storage | 2860 | 104 | 885 | 2531100 | 52.0588 |  | none
Links | Capital Cost ($/MW) |  | MW |  |  |  | Max/min?
CSP Turbine | 65216 |  | 60 | 3912960 |  |  | none
Hydrogen Electrolyzer | 85810 |  | 41 | 3518210 |  |  | none
Hydrogen Fuel Cell | 42910 |  | 17 | 729470 |  |  | none
|  |  | Capital Cost: | 56744724 | LCOE ($/MWh): |  | 129.8248
[5 empty] | Land Use (km^2): |  | 6.4948
No Batteries
Generators | Capital Cost ($/MW) | Marginal Cost ($/MWh) | MW | Cost ($) | Energy Generation (MWh) | Capacity Factor | Max/min?
Wind | 116276 |  | 25 | 2906900 | 84766 | 38.71% | none
PV | 75772 |  | 490 | 37128280 | 534537 | 12.45% | max
CSP Solar Field | 226540 |  | 10 | 2265400 | 16408 | 18.73% | none
Batteries | Capital Cost ($/MWh) | e_initial | MWh |  | Hours of Storage |  | Max/min?
Thermal Storage | 4290 | 107 | 1087 | 4663230 | 15.5286 |  | none
Hydrogen Storage | 2860 | 251 | 2000 | 5720000 | 27.027 |  | max
Links | Capital Cost ($/MW) |  | MW |  |  |  | Max/min?
CSP Turbine | 65216 |  | 29 | 1891264 |  |  | none
Hydrogen Electrolyzer | 85810 |  | 175 | 15016750 |  |  | none
Hydrogen Fuel Cell | 42910 |  | 74 | 3175340 |  |  | none
|  |  | Capital Cost: | 72767164 | LCOE ($/MWh): |  | 166.4821
[5 empty] | Land Use (km^2): |  | 8.5915
No CSP, limited wind <25
Generators | Capital Cost ($/MW) | Marginal Cost ($/MWh) | MW | Cost ($) | Energy Generation (MWh) | Capacity Factor | Max/min?
Wind | 116276 |  | 25 | 2906900 | 86158 | 39.34% | none
PV | 75772 |  | 432 | 32733504 | 413396 | 10.92% | max
Batteries | Capital Cost ($/MWh) | e_initial | MWh |  | Hours of Storage |  | Max/min?
Utility | 15700 | 160 | 420 | 6594000 | 6 |  | max
Hydrogen Storage | 2860 | 0 | 2000 | 5720000 | 44.4444 |  | max
Links | Capital Cost ($/MW) |  | MW |  |  |  | Max/min?
Hydrogen Electrolyzer | 85810 |  | 67 | 5749270 |  |  | none
Hydrogen Fuel Cell | 42910 |  | 45 | 1930950 |  |  | none
|  |  | Capital Cost: | 55634624 | LCOE ($/MWh): |  | 127.285
[5 empty] | Land Use (km^2): |  | 7.3426
Bigger Batteries
Generators | Capital Cost ($/MW) | Marginal Cost ($/MWh) | MW | Cost ($) | Energy Generation (MWh) | Capacity Factor | Max/min?
Wind | 116276 |  | 50 | 5813800 | 185968 | 42.46% | none
PV | 75772 |  | 312 | 23640864 | 276834 | 10.13% | none
CSP Solar Field | 226540 |  | 5 | 1132700 | 7766 | 17.73% | none
Batteries | Capital Cost ($/MWh) | e_initial | MWh |  | Hours of Storage |  | Max/min?
Utility | 15700 | 59 | 488 | 7661600 | 6.9714 |  | max
Thermal Storage | 4290 | 316 | 893 | 3830970 | 12.7571 |  | none
Hydrogen Storage | 2860 | 16 | 1806 | 5165160 | 112.875 |  | none
Links | Capital Cost ($/MW) |  | MW |  |  |  | Max/min?
CSP Turbine | 65216 |  | 29 | 1891264 |  |  | none
Hydrogen Electrolyzer | 85810 |  | 30 | 2574300 |  |  | none
Hydrogen Fuel Cell | 42910 |  | 16 | 686560 |  |  | none
|  |  | Capital Cost: | 52397218 | LCOE ($/MWh): |  | 119.8782
[5 empty] | Land Use (km^2): |  | 5.4345
Increased Solar
Generators | Capital Cost ($/MW) | Marginal Cost ($/MWh) | MW | Cost ($) | Energy Generation (MWh) | Capacity Factor | Max/min?
Wind | 116276 |  | 63 | 7325388 | 234770 | 42.54% | none
PV | 102973 |  | 273 | 28111629 | 215957 | 9.03% | none
CSP Solar Field | 226540 |  | 8 | 1812320 | 11654 | 16.63% | none
Batteries | Capital Cost ($/MWh) | e_initial | MWh |  | Hours of Storage |  | Max/min?
Utility | 15700 | 6 | 420 | 6594000 | 6 |  | max
Thermal Storage | 4290 | 77 | 1272 | 5456880 | 18.1714 |  | none
Hydrogen Storage | 2860 | 0 | 2000 | 5720000 | 117.6471 |  | max
Links | Capital Cost ($/MW) |  | MW |  |  |  | Max/min?
CSP Turbine | 65216 |  | 29 | 1891264 |  |  | none
Hydrogen Electrolyzer | 85800 |  | 24 | 2059200 |  |  | none
Hydrogen Fuel Cell | 42900 |  | 17 | 729300 |  |  | none
|  |  | Capital Cost: | 59699981 | LCOE ($/MWh): |  | 136.586
[5 empty] | Land Use (km^2): |  | 4.8506

## Anitgua Current System
Antigua Current Energy System | [7 empty] | 2020 load | 349669.656
[8 empty] | 2035 load | 437087.07
Current System | Inputs |  | Results
Generators | Capital Cost ($/MW) | Marginal Cost ($/MWh) | MW | Cost ($) | Energy Generated | Capacity Factor | Max/min? |  |  | Presentable Results | Antigua Current and Future Business as Usual System
Diesel | 154460 | 170 | 53.37 | 65283630.2 | 335530 | 71.77% | none |  |  |  | Scenarios | Current System | 2035 System
Solar PV | 75772 |  | 9 | 681948 | 14139 | 17.93% | none |  |  |  | LCOE ($/MWh) | 188.6511 | 189.6388
[11 empty] | Diesel (MW) | 53.5 | 66.75
|  |  | Capital Cost: | 65965578.2 | LCOE ($/MWh): |  | 188.6511 |  |  |  | Solar PV (MW) | 9 | 9
Diesel System in 2035 | Inputs |  | Results
Generators | Capital Cost ($/MW) | Marginal Cost ($/MWh) | MW | Cost ($) | Energy Generated | Capacity Factor | Max/min?
Diesel | 154460 | 170 | 66.72 | 82206731.2 | 422948 | 72.36% | none
Solar PV | 75772 |  | 9 | 681948 | 14139 | 17.93% | none
|  |  | Capital Cost: | 82888679.2 | LCOE ($/MWh): |  | 189.6388

## Only Wind,PV,Batteries
No CSP | [7 empty] | Total Load (MWh): | 437087.07
25MW Wind | Inputs |  | Results | [6 empty] | Presentable Results | Solar PV, Wind, and Batteries Only
Generators | Capital Cost ($/MW) |  | MW | Cost ($) | Power Generation (MWh) | Capacity Factor | Max/min? |  |  |  | Scenarios | 25 MW Wind Max | 50 MW Wind Max | 100 MW Wind Max
Wind | 116276 |  | 25 | 2906900 | 90937 | 41.52% | max |  |  |  | LCOE ($/MWh) | 169.0919 | 155.4767 | 154.191
PV | 75772 |  | 608 | 46069376 | 365188 | 6.857% | none |  |  |  | Land Use (km^2) | 10.3341 | 7.6146 | 7.1387
[11 empty] | Solar PV (MW) | 608 | 448 | 420
Batteries | Capital Cost ($/kWh) | e_initial | MWh | Cost ($) |  | Hours of Storage | Max/min? |  |  |  | Wind (MW) | 25 | 50 | 73
Utility | 15700 | 403 | 1588 | 24931600 |  | 26.4667 | none |  |  |  | Utility Storage (MWh) | 1588 | 1796 | 1725
|  |  | Capital Cost: | 73907876 |  | LCOE ($/MWh): | 169.0919 |  |  |  | Hours of Storage (Hours) | 26.4667 | 29.9333 | 28.75
50MW Wind | [5 empty] | Land Use (km^2): | 10.3341
Generators | Capital Cost ($/MW) |  | MW | Cost ($) | Power Generation (MWh) | Capacity Factor | Max/min?
Wind | 116276 |  | 50 | 5813800 | 186722 | 42.63% | max
PV | 75772 |  | 448 | 33945856 | 264130 | 6.73% | none
Batteries | Capital Cost ($/MWh) | e_initial | MWh | Cost ($) |  | Hours of Storage | Max/min?
Utility | 15700 | 58 | 1796 | 28197200 |  | 29.9333 | none
|  |  | Capital Cost: | 67956856 |  | LCOE ($/MWh): | 155.4767
100MW Wind | [5 empty] | Land Use (km^2): | 7.6146
Generators | Capital Cost ($/MW) |  | MW | Cost ($) | Power Generation (MWh) | Capacity Factor | Max/min?
Wind | 116276 |  | 73 | 8488148 | 268613 | 42% | none
PV | 75772 |  | 420 | 31824240 | 178193 | 4.843% | none
Batteries | Capital Cost ($/MWh) | e_initial | MWh | Cost ($) |  | Hours of Storage | Max/min?
Utility | 15700 | 0 | 1725 | 27082500 |  | 28.75 | none
|  |  | Capital Cost: | 67394888 |  | LCOE ($/MWh): | 154.191
[6 empty] | Land Use (km^2): | 7.1387

## CSP
CSP | [7 empty] | Total Load (MWh): | 437087.07
25MW Wind | Inputs |  | Results
Generators | Capital Cost |  | MW | Cost ($) | Power Generation (MWh) | Capacity Factor | Max/min?
Wind | 116276 |  | 25 | 2906900 | 89580 | 40.9% | max |  |  | Presentable Results | Renewables with CSP
PV | 75772 |  | 380 | 28793360 | 309620 | 9.301% | none |  |  |  | Scenarios | 25 MW Wind Max | 50 MW Wind Max | 100 MW Wind Max
CSP Solar Field | 226540 |  | 40 | 9061600 | 52437 | 14.96% | none |  |  |  | LCOE ($/MWh) | 135.7764 | 127.5616 | 127.4291
[11 empty] | Land Use (km^2) | 7.511 | 6.6308 | 6.5535
Batteries | Capital Cost ($/kWh) | e_initial | MWh |  |  | Hours of Storage | Max/min? |  |  |  | Solar PV (MW) | 380 | 370 | 367
Utility | 15700 | 0 | 541 | 8493700 |  | 7.7286 | none |  |  |  | Wind (MW) | 25 | 50 | 53
Thermal Storage | 4290 | 966 | 1440 | 6177600 |  | 24 | none |  |  |  | CSP (MW) | 40 | 13 | 12
Links | Capital Cost ($/MW) |  | MW |  |  |  | Max/min?
CSP Turbine | 65216 |  | 60 | 3912960 |  |  | none
|  |  | Capital Cost: | 59346120 |  | LCOE ($/MWh): | 135.7764 |  |  |  | Utility Storage (MWh)/Hours of Storage | 561/8 | 542/7.75 | 548/7.8
50MW Wind | [5 empty] | Land Use (km^2): | 7.511 |  |  |  | CSP Thermal Storage (MWh)/Hours of Storage | 1680/24 | 1680/24 | 1680/24
Generators | Capital Cost ($/MW) |  | MW | Cost ($) | Power Generation (MWh) | Capacity Factor | Max/min?
Wind | 116276 |  | 50 | 5813800 | 181118 | 41.35% | max
PV | 75772 |  | 370 | 28035640 | 248772 | 7.675% | none
CSP Solar Field | 226540 |  | 13 | 2945020 | 19499 | 17.12% | none
Batteries | Capital Cost ($/MWh) | e_initial | MWh | Cost ($) |  | Hours of Storage | Max/min?
Utility | 15700 | 58 | 565 | 8870500 |  | 8.0714 | none
Thermal Storage | 4290 | 0 | 1440 | 6177600 |  | 24 | max
Links | Capital Cost ($/MW) |  | MW |  |  |  | Max/min?
CSP Turbine | 65216 |  | 60 | 3912960 |  |  | none
|  |  | Capital Cost: | 55755520 |  | LCOE ($/MWh): | 127.5616
100MW Wind | [5 empty] | Land Use (km^2): | 6.6308
Generators | Capital Cost ($/MW) |  | MW | Cost ($) | Power Generation (MWh) | Capacity Factor | Max/min?
Wind | 116276 |  | 53 | 6162628 | 197414 | 42.52% | none
PV | 75772 |  | 367 | 27808324 | 233387 | 7.259% | none
CSP Solar Field | 226540 |  | 12 | 2718480 | 17590 | 16.73% | none
Batteries | Capital Cost ($/MWh) | e_initial | MWh | Cost ($) |  | Hours of Storage | Max/min?
Utility | 15700 | 47 | 568 | 8917600 |  | 8.1143 | none
Thermal Storage | 4290 | 0 | 1440 | 6177600 |  | 24 | max
Links | Capital Cost ($/MW) |  | MW |  |  |  | Max/min?
CSP Turbine | 65216 |  | 60 | 3912960 |  |  | none
|  |  | Capital Cost: | 55697592 |  | LCOE ($/MWh): | 127.4291
[6 empty] | Land Use (km^2): | 6.5535
Increased Solar Cost | Inputs |  | Results
Generators | Capital Cost |  | MW | Cost ($) | Power Generation (MWh) | Capacity Factor | Max/min?
Wind | 116276 |  | 25 | 2906900 | 93507 | 42.7% | max
PV | 102973 |  | 341 | 35113793 | 305213 | 10.22% | none
CSP Solar Field | 226540 |  | 57 | 12912780 | 52471 | 10.51% | none
Batteries | Capital Cost ($/kWh) | e_initial | MWh |  |  | Hours of Storage | Max/min?
Utility | 15700 | 114 | 519 | 8148300 |  | 7.4143 | none
Thermal Storage | 4290 | 792 | 1440 | 6177600 |  | 24 | none
Links | Capital Cost ($/MW) |  | MW |  |  |  | Max/min?
CSP Turbine | 65216 |  | 60 | 3912960 |  |  | none
|  |  | Capital Cost: | 69172333 |  | LCOE ($/MWh): | 158.2576
[6 empty] | Land Use (km^2): | 7.2953
Decreased Solar Cost; 25MW Wind | Inputs |  | Results
Generators | Capital Cost |  | MW | Cost ($) | Power Generation (MWh) | Capacity Factor | Max/min?
Wind | 116276 |  | 25 | 2906900 | 89917 | 41.06% | max
PV | 47196 |  | 461 | 21757356 | 340302 | 8.427% | none
CSP Solar Field | 226540 |  | 15 | 3398100 | 23592 | 17.95% | none
Batteries | Capital Cost ($/kWh) | e_initial | MWh |  |  | Hours of Storage | Max/min?
Utility | 15700 | 160 | 577 | 9058900 |  | 8.2429 | none
Thermal Storage | 4290 | 732 | 1440 | 6177600 |  | 24 | max
Links | Capital Cost ($/MW) |  | MW |  |  |  | Max/min?
CSP Turbine | 65216 |  | 60 | 3912960 |  |  | min
|  |  | Capital Cost: | 47211816 |  | LCOE ($/MWh): | 108.0147
[6 empty] | Land Use (km^2): | 8.2301
Increased CSP Cost; 25MW Wind | Inputs |  | Results
Generators | Capital Cost |  | MW | Cost ($) | Power Generation (MWh) | Capacity Factor | Max/min? | Sensitivity Tests Continued
Wind | 116276 |  | 25 | 2906900 | 89023 | 40.65% | max | Scenarios | CSP CAPEX Increased | CSP CAPEX Decreased
PV | 75772 |  | 435 | 32960820 | 334731 | 8.784% | none | LCOE ($/MWh) | 143.3516 | 126.6665
CSP Solar Field | 271848 |  | 19 | 5165112 | 29641 | 17.81% | none | Land Use (km^2) | 7.8934 | 7.3908
[8 empty] | Solar PV (MW) | 435 | 359
Batteries | Capital Cost ($/kWh) | e_initial | MWh |  |  | Hours of Storage | Max/min? | Wind (MW) | 25 | 25
Utility | 15700 | 162 | 606 | 9514200 |  | 8.6571 | none | CSP (MW) | 19 | 49
Thermal Storage | 5149 | 572 | 1440 | 7414560 |  | 24 | none | Utility Storage (MWh)/Hours of Storage | 562/8 | 541/7.75
Links | Capital Cost ($/MW) |  | MW |  |  |  | Max/min?
CSP Turbine | 78259 |  | 60 | 4695540 |  |  | none
|  |  | Capital Cost: | 62657132 |  | LCOE ($/MWh): | 143.3516 | CSP Thermal Storage (MWh)/Hours of Storage | 1680/24 | 1680/24
[6 empty] | Land Use (km^2): | 7.8934
Decreased CSP Cost; 25MW Wind | Inputs |  | Results
Generators | Capital Cost |  | MW | Cost ($) | Power Generation (MWh) | Capacity Factor | Max/min?
Wind | 116276 |  | 25 | 2906900 | 91360 | 41.72% | max
PV | 75772 |  | 359 | 27202148 | 310683 | 9.879% | none
CSP Solar Field | 181232 |  | 49 | 8880368 | 47524 | 11.07% | none
Batteries | Capital Cost ($/kWh) | e_initial | MWh |  |  | Hours of Storage | Max/min?
Utility | 15700 | 2 | 529 | 8305300 |  | 7.5571 | none
Thermal Storage | 3430 | 926 | 1440 | 4939200 |  | 24 | none
Links | Capital Cost ($/MW) |  | MW |  |  |  | Max/min?
CSP Turbine | 52173 |  | 60 | 3130380 |  |  | none
|  |  | Capital Cost: | 55364296 |  | LCOE ($/MWh): | 126.6665
[6 empty] | Land Use (km^2): | 7.3908
Increased CSP Storage Time | [5 empty] | Land Use (km^2): | #VALUE!
Generators | Capital Cost ($/MW) |  | MW | Cost ($) | Power Generation (MWh) | Capacity Factor | Max/min?
Wind | 116276 |  | 53 | 6162628 | 197371 | 42.51% | none
PV | 75772 |  | 367 | 27808324 | 234088 | 7.281% | none
CSP Solar Field | 226540 |  | 12 | 2718480 | 16928 | 16.1% | none
Batteries | Capital Cost ($/MWh) | e_initial | MWh | Cost ($) |  | Hours of Storage | Max/min?
Utility | 15700 | 47 | 568 | 8917600 |  | 8.1143 | none
Thermal Storage | 4290 | 6 | 1440 | 6177600 |  | 36 | max
Links | Capital Cost ($/MW) |  | MW |  |  |  | Max/min?
CSP Turbine | 65216 |  | 40 | 2608640 |  |  | none
|  |  | Capital Cost: | 54393272 |  | LCOE ($/MWh): | 124.4449
[6 empty] | Land Use (km^2): | 6.5535

## Small Diesel
Small Diesel with limited batteries | [7 empty] | Total Load (MWh): | 437087.07
No Restrictions | Inputs |  | Results | [9 empty] | Presentable Results | Small Diesel Contribution
Generators | Capital Cost ($/MW) | Marginal Cost ($/MWh) | MW | Cost ($) | Energy Generation (MWh) | Capacity Factor | Max/min? | [6 empty] | Scenarios | No Restrictions | 10 MW Diesel | 5 MW Diesel | 3 MW Diesel
Wind | 116276 |  | 90 | 10464840 | 299650 | 38.01% | none | [6 empty] | LCOE ($/MWh) | 83.4565 | 106.9682 | 119.1987 | 120.6553
PV | 75772 |  | 107 | 8107604 | 88618 | 9.454% | none | [6 empty] | Land Use (km^2) | 1.8187 | 4.3253 | 5.7008 | 5.6745
CSP Solar Field | 226540 |  | 0 | 0 | 0 | #DIV/0! | none | [6 empty] | Solar PV (MW) | 107 | 239 | 306 | 306
Diesel | 154460 | 170 | 38.5 | 14843830 | 52336 | 15.52% | none | [6 empty] | Wind (MW) | 90 | 51 | 57 | 69
[14 empty] | CSP Solar Field (MW) | 0 | 10 | 19 | 18
Batteries | Capital Cost ($/MWh) | e_initial | MWh |  | Hours of Storage |  | Max/min? | [6 empty] | CSP Turbine (MW) | 0 | 60 | 60 | 60
Utility | 15700 | 0 | 195 | 3061500 | 2.7857 |  | none | [6 empty] | Diesel (MW) | 38.5 | 10 | 5 | 3
Thermal Storage | 4290 | 0 | 0 | 0 | 0 |  | none | [6 empty] | Utility Storage (MWh)/Hours of Storage | 182/2 | 420/6 | 420/6 | 420/6
Links | Capital Cost ($/MW) |  | MW |  |  |  | Max/min?
CSP Turbine | 65216 |  | 0 | 0 |  |  | none
|  |  | Cost: | 36477774 |  | LCOE ($/MWh): | 83.4565 | [6 empty] | CSP Thermal Storage (MWh)/Hours of Storage | 0 | 1433/23.9hr | 1680/24 | 1680/24
[5 empty] | 88.03% | Land Use (km^2): | 1.8187 | [6 empty] | Renewable Energy Penetration (%) | 88 | 97 | 99 | 99.6
^Renewable Penetration^
10 MW Diesel | Inputs |  | Results
Generators | Capital Cost ($/MW) | Marginal Cost ($/MWh) | MW | Cost ($) | Energy Generation (MWh) | Capacity Factor | Max/min?
Wind | 116276 |  | 51 | 5930076 | 191068 | 42.77% | none
PV | 75772 |  | 239 | 18109508 | 228223 | 10.9% | none
CSP Solar Field | 226540 |  | 10 | 2265400 | 15484 | 17.68% | none
Diesel | 154460 | 170 | 10 | 3794890 | 13237 | 15.11% | max
Batteries | Capital Cost ($/MWh) | e_initial | MWh |  | Hours of Storage |  | Max/min?
Utility | 15700 | 1 | 420 | 6594000 | 6 |  | max
Thermal Storage | 4290 | 0 | 1433 | 6147570 | 23.8833 |  | none
Links | Capital Cost ($/MW) |  | MW |  |  |  | Max/min?
CSP Turbine | 65216 |  | 60 | 3912960 |  |  | none
|  |  | Cost: | 46754404 |  | LCOE ($/MWh): | 106.9682
[5 empty] | 96.97% | Land Use (km^2): | 4.3253
^Renewable Penetration^
5 MW Diesel | Inputs |  | Results
Generators | Capital Cost ($/MW) | Marginal Cost ($/MWh) | MW | Cost ($) | Energy Generation (MWh) | Capacity Factor | Max/min?
Wind | 116276 |  | 57 | 6627732 | 213086 | 42.68% | none
PV | 75772 |  | 306 | 23186232 | 203460 | 7.59% | none
CSP Solar Field | 226540 |  | 19 | 4304260 | 26752 | 16.07% | none
Diesel | 154460 | 170 | 5 | 1297430 | 3089 | 7.053% | max
Batteries | Capital Cost ($/MWh) | e_initial | MWh |  | Hours of Storage |  | Max/min?
Utility | 15700 | 22 | 420 | 6594000 | 6 |  | max
Thermal Storage | 4290 | 222 | 1440 | 6177600 | 20.5714 |  | max
Links | Capital Cost ($/MW) |  | MW |  |  |  | Max/min?
CSP Turbine | 65216 |  | 60 | 3912960 |  |  | none
|  |  | Cost: | 52100214 |  | LCOE ($/MWh): | 119.1987
[5 empty] | 99.29% | Land Use (km^2): | 5.7008
^Renewable Penetration^
3 MW Diesel | Inputs |  | Results
Generators | Capital Cost ($/MW) | Marginal Cost ($/MWh) | MWh | Cost ($) | Energy Generation (MWh) | Capacity Factor | Max/min?
Wind | 116276 |  | 69 | 8023044 | 248211 | 41.06% | none
PV | 75772 |  | 306 | 23186232 | 165430 | 6.171% | none
CSP Solar Field | 226540 |  | 18 | 4077720 | 28770 | 18.25% | none
Diesel | 154460 | 170 | 3 | 765300 | 1776 | 6.758% | max
Batteries | Capital Cost ($/kWh) | e_initial | MWh |  | Hours of Storage |  | Max/min?
Utility | 15700 | 0 | 420 | 6594000 | 6 |  | max
Thermal Storage | 4290 | 1 | 1440 | 6177600 | 20.5714 |  | max
Links | Capital Cost ($/MW) |  | MW |  |  |  | Max/min?
CSP Turbine | 65216 |  | 60 | 3912960 |  |  | none
|  |  | Cost: | 52736856 |  | LCOE ($/MWh): | 120.6553
[5 empty] | 99.59% | Land Use (km^2): | 5.6745
^Renewable Penetration^
86% Renewable Penetration - Any | Inputs |  | Results
Generators | Capital Cost ($/MW) | Marginal Cost ($/MWh) | MWh | Cost ($) | Energy Generation (MWh) | Capacity Factor | Max/min?
Wind | 116276 |  | 34 | 3953384 | 127637 | 42.85% | none | [6 empty] | Constant 7 MW Diesel Contribution
PV | 75772 |  | 273 | 20685756 | 258656 | 10.82% | none | [6 empty] | Scenarios | No Restrictions | No Hydrogen | No Hydrogen or CSP
CSP Solar Field | 226540 |  | 7 | 1585780 | 9843 | 16.05% | none | [6 empty] | LCOE ($/MWh) | 126.4208 | 131.1069 | 146.8164
Diesel | 154460 | 170 | 7 | 11505620 | 61320 | 100% | max | [6 empty] | Land Use (km^2) | 4.8243 | 5.0254 | 6.4418
[14 empty] | Solar PV (MW) | 273 | 274 | 379
Batteries | Capital Cost ($/kWh) | e_initial | MWh |  | Hours of Storage |  | Max/min? | [6 empty] | Wind (MW) | 34 | 38 | 28
Utility | 15700 | 78 | 473 | 7426100 | 6.7571 |  | max | [6 empty] | CSP Solar Field (MW) | 7 | 14 | N/A
Thermal Storage | 4290 | 237 | 846 | 3629340 | 23.831 |  | max | [6 empty] | CSP Turbine (MW) | 35.5 | 60 | N/A
Hydrogen Storage | 2860 | 6 | 1123 | 3211780 | 140.375 |  | max | [6 empty] | Utility Storage (MWh)/Hours of Storage | 473/6.8 | 488/7 | 1318/18.8
[14 empty] | CSP Thermal Storage (MWh)/Hours of Storage | 463/6.6 | 1337/19.1 | N/A
Links | Capital Cost ($/MW) |  | MW |  |  |  | Max/min? | [6 empty] | Hydrogen Storage (MWh)/Hours of Storage | 1804/129 | N/A | N/A
CSP Turbine | 65216 |  | 35.5 | 2315168 |  |  | none | [6 empty] | Hydrogen Electrolyzer (MW) | 8 | N/A | N/A
Hydrogen Electrolyzer | 85810 |  | 7 | 600670 |  |  | none
Hydrogen Fuel Cell | 42910 |  | 8 | 343280 |  |  | none | [6 empty] | Hydrogen Fuel Cell (MW) | 14 | N/A | N/A
|  |  | Cost: | 55256878 |  | LCOE ($/MWh): | 126.4208
[5 empty] | 85.97% | Land Use (km^2): | 4.8243
^Renewable Penetration^
86% Renewable Penetration - No Hydrogen | Inputs |  | Results
Generators | Capital Cost ($/MW) | Marginal Cost ($/MWh) | MWh | Cost ($) | Energy Generation (MWh) | Capacity Factor | Max/min?
Wind | 116276 |  | 38 | 4418488 | 248211 | 74.56% | none
PV | 75772 |  | 274 | 20761528 | 165430 | 6.892% | none
CSP Solar Field | 226540 |  | 14 | 3171560 | 28770 | 23.46% | none
Diesel | 154460 | 170 | 7 | 11505620 | 61320 | 100% | max
Batteries | Capital Cost ($/kWh) | e_initial | MWh |  | Hours of Storage |  | Max/min?
Utility | 15700 | 61 | 476 | 7473200 | 6.8 |  | max
Thermal Storage | 4290 | 0 | 1413 | 6061770 | 23.55 |  | max
Links | Capital Cost ($/MW) |  | MW |  |  |  | Max/min? | [6 empty] | Hydrogen Storage (MWh)/Hours of Storage | 1804/129 | N/A | N/A
CSP Turbine | 65216 |  | 60 | 3912960 |  |  | none | [6 empty] | Hydrogen Electrolyzer (MW) | 8 | N/A | N/A
|  |  | Cost: | 57305126 |  | LCOE ($/MWh): | 131.1069
[5 empty] | 85.97% | Land Use (km^2): | 5.0254
^Renewable Penetration^
86% Renewable Penetration - No Hydrogen or CSP | Inputs |  | Results
Generators | Capital Cost ($/MW) | Marginal Cost ($/MWh) | MWh | Cost ($) | Energy Generation (MWh) | Capacity Factor | Max/min?
Wind | 116276 |  | 28 | 3255728 | 105062 | 42.83% | none
PV | 75772 |  | 379 | 28717588 | 285542 | 8.601% | none
Diesel | 154460 | 170 | 7 | 11505620 | 61320 | 100% | max
Batteries | Capital Cost ($/kWh) | e_initial | MWh |  | Hours of Storage |  | Max/min?
Utility | 15700 | 907 | 1318 | 20692600 | 18.8286 |  | max
|  |  | Cost: | 64171536 |  | LCOE ($/MWh): | 146.8164
[5 empty] | 85.97% | Land Use (km^2): | 6.4418
^Renewable Penetration^
MC - Marginal Cost
No Restrictions - Higher Diesel MC | Inputs |  | Results | [5 empty] | Sensitivity Tests
Generators | Capital Cost ($/MW) | Marginal Cost ($/MWh) | MW | Cost ($) | Energy Generation (MWh) | Capacity Factor | Max/min? |  | Scenarios | No Restrictions | Solar PV CAPEX Increased | Solar PV CAPEX Decreased
Wind | 116276 |  | 52 | 6046352 | 194497 | 42.7% | none |  | LCOE ($/MWh) | 127.163 | 158.2576 | 108.0147
PV | 75772 |  | 367 | 27808324 | 236959 | 7.371% | none |  | Land Use (km^2) | 6.5535 | 7.2953 | 8.2301
CSP | 226540 |  | 12 | 2718480 | 17595 | 16.74% | none |  | Solar PV (MW) | 367 | 341 | 461
Diesel | 154460 | 240 | 0 | 0 | 0 | #DIV/0! | none |  | Wind (MW) | 52 | 25 | 25
[9 empty] | CSP Solar Field (MW) | 12 | 57 | 15
Batteries | Capital Cost ($/MWh) | e_initial | MWh |  | Hours of Storage |  | Max/min? |  | CSP Turbine (MW)
Utility | 15700 | 59 | 568 | 8917600 | 8.1143 |  | none |  | Diesel (MW) | 0 | N/A | N/A
Thermal Storage | 4290 | 34 | 1440 | 6177600 | 20.5714 |  | none |  | Utility Storage (MWh)/Hours of Storage | 420/6 | 420/6 | 555/7.9
[9 empty] | CSP Thermal Storage (MWh)/Hours of Storage | 1680/24 | 1680/24 | 1631/23.3
Links | Capital Cost ($/MW) |  | MW |  |  |  | Max/min? | [6 empty] | Hydrogen Storage (MWh)/Hours of Storage | 1804/129 | N/A | N/A
CSP Turbine | 65216 |  | 60 | 3912960 |  |  | none | [6 empty] | Hydrogen Electrolyzer (MW) | 8 | N/A | N/A
|  |  | Cost: | 55581316 |  | LCOE ($/MWh): | 127.163
[5 empty] | 100% | Land Use (km^2): | 6.5535
^Renewable Penetration^

## Available Land_Plant Land Use
Available Industrial Land in Antigua
Sites | Area (acres) | Area (m^2)
West Indies Oil Company | 135.6837 | 549092.89
Crabbs Peninsula | 441.5769 | 1787000
Land Use By Renewable Source
Renewable Source | Area Use (acre/MW) | Land Use (m^2/MW) | 30,000 houses with solar (4 kW per house)
Solar PV | 4.2 | 16996.812 | 2.0396 | km^2
CSP | 6.5 | 26304.59
Wind | ??
| 1 | 4046.86