## Capital Cost General Calcs
Capital Recovery Factor Equation
capital cost * CRF
| Capital Cost ($/kW) | Source(s) |  | CRF Calculations | i (discount rate) | n (lifetime) | CRF | Annualized Capital Cost ($/kW)
Diesel | 1800 |  |  |  | 7% | 25 | 0.085811 | 154.4589
Solar PV | 1200 |  |  |  | 7% | 25 | 0.085811 | 102.9726
Wind | 1350 |  |  |  | 7% | 25 | 0.085811 | 115.8442
| Capital Cost ($/kWh) | [6 empty] | Annualized Capital Cost ($/kWh)
Utility Battery | 143 |  |  |  | 7% | 15 | 0.10979 | 15.7006
| Capital Cost ($/kW) | [6 empty] | Annualized Capital Cost ($/kW)
CSP | 3200
| Capital Cost ($/kW) | [6 empty] | Annualized Capital Cost ($/kW)
CSP Generator | 2720 |  |  |  | 7% | 25 | 0.085811 | 233.4046
| Capital Cost ($/kWh) | [6 empty] | Annualized Capital Cost ($/kWh)
CSP Storage | 40 |  |  |  | 7% | 25 | 0.085811 | 3.4324
^ = 4000 *0.15 / 12
^ = (CSP capital cost) * (15% of capital cost) / (12hrs of storage)
Hydrogen
| Capital Cost ($/kW) | [6 empty] | Annualized Capital Cost ($/kW)
Electrolyser (Link In) | 1000 |  |  |  | 7% | 25 | 0.085811 | 85.8105
| Capital Cost ($/kW) | [6 empty] | Annualized Capital Cost ($/kW)
Fuel Cell (Link out) | 500 |  |  |  | 7% | 25 | 0.085811 | 42.9053
| Capital Cost ($/kg) | hydrogen kWh/kg | Capital Cost ($/kWh) |  |  |  |  | Annualized Capital Cost ($/kWh)
Hydrogen Storage (store) | 1000 | 30 | 33.3333 |  | 7% | 25 | 0.085811 | 2.8604
^ This will have minmum of 20 hours ^

## Detailed Cost Breakdown
| Diesel | Solar PV |  |  | Wind |  |  | Utility Battery | CSP |  |  | CSP Generator |  |  | CSP Storage
Adjudted Capital Cost ($/kW) | 1800 | 1200 |  |  | 1350 |  |  | 143 | 3200 |  |  | 2720 |  |  | 480
Breakdown: |  | Part of Project | Percent of Total | Cost per kW | Part of Project | Percent of Total | Cost per kW |  | Part of Project | Percent of Total | Cost per kW | Part of Project | Percent of Total | Cost per kW
|  | Modules | 34% | 408 | Rotor Module | 19.99% | 269.812 |  | Generator | 85% | 2720 | Receiver/heat transfer fluid | 20% | 544
|  | Inverter | 5% | 60 | Nacelle Module | 33.98% | 458.7744 |  | Storage | 15% | 480 | Land use/installment | 35% | 952
|  | Racking/structure | 6% | 72 | Tower Module | 14.97% | 202.124 |  |  |  |  | solar field | 30% | 816
|  | Electrical | 12% | 144 | Balance of System | 22.7% | 306.4763 |  |  |  |  | power block | 15% | 408
|  | Freight | 1% | 12 | Financial Costs | 8.357% | 112.8134
|  | Installation | 20% | 240 | [7 empty] | Sources | https://www.evwind.es/2020/07/29/the-cost-of-concentrated-solar-power-fell-by-47-between-2010-and-2019/76120 | evwind
|  | Other | 22% | 264 | [8 empty] | https://www.researchgate.net/figure/Capital-cost-breakdown-for-a-tower-concentrated-solar-power-plant-with-thermal-storage_fig6_342836191 | researchgate
|  |  | Source |  |  | Source
|  |  | https://www.iea.org/data-and-statistics/charts/utility-scale-pv-investment-cost-structure-by-component-and-by-commodity-breakdown | IEA |  | https://www.nrel.gov/docs/fy21osti/78471.pdf | NREL